## Sheet1
Reference(s) | Value | MFG Name | MFG Part Num | Description | Qty
C1, C2, C8, C9, C15, C16 | 10u | Taiyo Yuden | TMK212BBJ106KG-T | CAP CER 10UF 25V X5R 0805 | 6
C3, C4, C10, C11, C17, C18, C23, C24 | 100n | Samsung Electro-Mechanics | CL10B104KB8NNNC | CAP CER 0.1UF 50V X7R 0603 | 8
C5, C6, C7, C12, C13, C14, C19, C20, C21, C22, C25 | 22u | Samsung Electro-Mechanics | CL21A226MQQNNNE | CAP CER 22UF 6.3V X5R 0805 | 11
J1 |  | GCT | USB4085-GF-A | CONN RCPT USB2.0 TYPEC 16POS | 1
L1, L2, L3 | 2u2 | Murata Electronics | 1264EY-2R2N=P3 | FIXED IND 2.2UH 7.8A 19.2 MOHM | 3
R1 | 3K16 | Stackpole Electronics Inc | RMCF0603FT3K16 | RES 3.16K OHM 1% 1/10W 0603 | 1
R2, R4, R6, R7, R8 | 10K | Stackpole Electronics Inc | RMCF0603FT10K0 | RES 10K OHM 1% 1/10W 0603 | 5
R3, R9, R10 | 5K11 | Stackpole Electronics Inc | RMCF0603FT5K11 | RES 5.11K OHM 1% 1/10W 0603 | 3
R5 | 33K2 | Stackpole Electronics Inc | RMCF0603FT33K2 | RES 33.2K OHM 1% 1/10W 0603 | 1
U1, U2, U3 | TPS564201 | Texas Instruments | TPS564201DDCR | IC REG BUCK ADJ 4A TSOT23-6 | 3
U4 | AP2171 | Diodes Incorporated | AP2171WG-7 | IC PWR SWITCH P-CHAN 1:1 SOT25 | 1